## Model Guide
Model Guide
Key
Input cell | 1000
Source Reference | xxx
Calculation cell | 1000
Calculated percentage | %
Total | 1000
Check cell - no error | 0
Check cell - error | 1000
Pricing Process
Aurora Energy’s pricing process is designed to support an efficient level of investment in our network for the long-term benefit of customers, and to comply with the Electricity Authority’s 2019 pricing principles. Prices are set to signal the underlying costs of supplying services, using a four step process as outlined below. This Cost of Supply Model (CoSM) is used for steps 2 and 3 of the pricing process.
Model flow diagram
Model overview
The purpose of this model is to allocate the target revenue to: 1. Pricing areas based on the underlying costs of supply, 2. Customer load groups based on service characteristics. A detailed rationale for allocating costs is provided in our Pricing Methodology.
The model has 3 key steps:
1. Target revenue is entered by component and then allocated to pricing areas based on a proxy allocator of the cost driver. For example, capital related costs are allocated to each pricing area based on the relative RAB value in each pricing area.
2. The RAB and RAB depreciation are allocated to customer load groups based on each load group's use of network assets, for example larger customers make proportionately more use of HV assets than smaller customers.
3. Each pricing area's target revenue is further allocated to customer load groups based on underlying service characteristics and use of the network.
Input sheet guide
Target revenue
In the Target Revenue sheet: 1. Each component of target revenue is entered, with totals reconciling to the Annual Price-Setting Disclosure Statement. 2. For each component of target revenue a pricing area allocator is selected to determine what proportion of this target revenue is allocated to each pricing area. 3. For each component of target revenue a load group allocator is selected to determine how each component of target revenue is allocated to customer load groups within each pricing area. 4. Each component of target revenue is assigned as being either distribution or passthrough. This determines whether the component of target revenue is recovered through distribution tariffs, or passthrough tariffs. 5. Each component of target revenue is assigned a cost type. The cost type is used for reporting purposes only, and does not impact prices. 6. The model scales distribution revenue components to match the limit on forecast revenue from prices as disclosed in the annual price-setting statement. Passthrough and recoverable revenue components are not scaled.
Allocator Data
In the Allocator Data sheet the allocators are input at the pricing area and where possible, customer load group level.
Asset Mapping
In the Asset Mapping sheet: 1. Each asset category is identified as supporting either the LV, or HV network. 2. For each customer load group there is a flag to indicate whether they are supplied from the LV, or HV network. 3. The model determines each load group's share of network assets based on the relative CPD values of each customer load group.
Target Revenue
Pricing Area Allocations
Pricing Methodology Tables
Inputs
Calculations
Outputs
Asset Mapping
Allocator Data
Customer Load Group Allocations
RAB & RAB Depreciation Allocations
Target Revenue by Pricing Area and Customer Load Group

## Glossary
Glossary
Abbreviation | Definition
ACOT | Avoided Cost of Transmission
Capex | Capital Expenditure
CoSM | Cost of Supply Model
CPD | Control Period Demand
CPP | Customised Pricing-quality Path
FENZ | Fire Emergency New Zealand
HV | High Voltage
ICP | Installation Control Point, and is further defined in the Code
IRIS | Incremental Rolling Incentive Scheme
km | kilometre
kVA | kilovolt-ampere
LV | Low Voltage
MWh | Megawatt Hours
Opex | Operating Expenditure
RAB | Regulatory Asset Base
SONS | System Operations and Network Support

## Check Summary
Check Summary
Description
This sheet provides a summary of the checks witin the Workbook.
Model Status | Flag | Check
Model Status | Ok / Error | 0
Target Revenue
Scaled revenue is equal to limit on forecast revenue from prices | Ok / Error | 0
Asset Mapping
Network types are fully allocated | Ok / Error | 0
Pricing Area Allocations
Target revenue is fully allocated to pricing areas | Ok / Error | 0
RAB Allocations
RAB is fully allocated to pricing areas and load groups | Ok / Error | 0
RAB - Depreciation Allocations
RAB is fully allocated to pricing areas and load groups | Ok / Error | 0
Price Allocations
Pricing area load group totals match pricing area allocations | Ok / Error | 0
Revenue by Pricing Area and Load Group
Distribution and passthrough by load group matches target revenue | Ok / Error | 0
Pricing Methodology Tables
Table updates match model inputs | Ok / Error | 0

## Name labels
Name labels
Description
This sheet records the name labels and look-up tables used in the model.
Pricing Area Name | Customer Load Groups | Prior year | This Year
Dunedin | Load group Streetlighting | RY22 | RY23
Central Otago | Load group 1 (incl residential)
Queenstown | Load group 2
Te Anau | Load group 3
Load group 4
Load group 5
Target Revenue Components | Distribution / Passthrough | Cost type
Service interruptions and emergencies | Distribution | Operational costs
Vegetation management | Distribution | Operational costs
Routine and corrective maintenance and inspection | Distribution | Operational costs
System operations and network support | Distribution | Operational costs
Business support | Distribution | Operational costs
Depreciation | Distribution | Capital related costs
Asset revaluations and other regulatory revenue | Distribution | Capital related costs
Tax | Distribution | Capital related costs
Return on capital | Distribution | Capital related costs
Local Authority rates | Passthrough | Passthrough and recoverable costs
Commerce Act levies | Passthrough | Passthrough and recoverable costs
Electricity Authority levies | Passthrough | Passthrough and recoverable costs
Utilities Disputes levies | Passthrough | Passthrough and recoverable costs
Opex Incentive Amount | Passthrough | Operational costs
Capex Incentive Amount | Passthrough | Capital related costs
Transpower - connection costs | Passthrough | Passthrough and recoverable costs
Transpower - interconnection costs | Passthrough | Passthrough and recoverable costs
Transpower - new investment contract | Passthrough | Passthrough and recoverable costs
Distributed Generation Allowance | Passthrough | Passthrough and recoverable costs
CPP recoverable costs | Passthrough | Operational costs
Quality Incentive Adjustments | Passthrough | Operational costs
Capex Wash-up Adjustment | Passthrough | Capital related costs
Fire and Emergency Management New Zealand (FENZ) levies | Passthrough | Passthrough and recoverable costs
Opening wash-up Account Balance | Passthrough | Operational costs
Transmission costs and ACOT | Passthrough | Passthrough and recoverable costs
Pricing Area Allocators | Load Group Allocators | RAB Allocators
ICP Count | ICP Count | CPD
Total Circuit Length | CPD
Overhead Circuit Length | Prior year distribution revenue
CPD | MWh
Transpower connection and interconnection | Regulated Asset Base
Transpower new investment contract | Regulated Asset Base (Depreciation)
Distributed Generation Allowance
Prior year distribution revenue
MWh
Regulated Asset Base
Regulated Asset Base (Depreciation)
Overhead lines and underground cables
Distribution / Passthrough | Cost type
Distribution | Capital related costs
Passthrough | Operational costs
Passthrough and recoverable costs
Asset Categories | Network Voltage | Network Use Indicators
33KV Lines | LV | Yes
33KV Cables | HV | No
Zone Subs | Shared
HV lines
LV lines
HV cables
LV cables
Dist Subs
Network Posting
System Control

## Inputs >
This sheet has been deliberately left blank.

## Target Revenue
Target Revenue
Description
In this sheet the target revenue is input at the cost category and cost item level consistent with the annual price-setting statement and the Commerce Commission's financial models.
The Pricing Area and Load Group Allocators are selected to determine how costs are allocated.
The target revenue is then scaled to match the total revenue allowable.
More information about the target revenue components is provided in section 3.6 of the Pricing Methodology.
Target Revenue Components |  | Pricing Area Allocators | Load Group Allocators | Distribution / Passthrough | Cost type | RY22 inputs ($000's) | RY23 inputs ($000's) | Scaled target revenue | Source & comments
Service interruptions and emergencies | (50% allocated by Total Circuit Length) | Total Circuit Length | CPD | Distribution | Operational costs | 2389.0365 | 2406.482 | 2002.5517 | Aurora CPP Expenditure Model With ComCom Adjustments - Final Decision - 31 March 2021 (published on Commerce Commission website).
Service interruptions and emergencies | (50% allocated by ICP Count) | ICP Count | ICP Count | Distribution | Operational costs | 2389.0365 | 2406.482 | 2002.5517
Vegetation management |  | Overhead Circuit Length | CPD | Distribution | Operational costs | 5576.928 | 5255.951 | 4373.7346
Routine and corrective maintenance and inspection |  | Total Circuit Length | CPD | Distribution | Operational costs | 10536.993 | 10117.34 | 8419.1347
System operations and network support |  | ICP Count | ICP Count | Distribution | Operational costs | 16737.323 | 16009.319 | 13322.1394
Business support |  | ICP Count | ICP Count | Distribution | Operational costs | 15784.379 | 15900.848 | 13231.8754
Depreciation |  | Regulated Asset Base (Depreciation) | Regulated Asset Base (Depreciation) | Distribution | Capital related costs | 20692.197 | 20186.476 | 16798.1566 | Aurora CPP Financial Model With ComCom Adjustments - Final Decision - 31 March 2021 (published on Commerce Commission website).
Asset revaluations and other regulatory revenue |  | Regulated Asset Base | Regulated Asset Base | Distribution | Capital related costs | -11143.138 | -12497.677 | -10399.9299
Tax |  | Regulated Asset Base | Regulated Asset Base | Distribution | Capital related costs | 5303.972 | 5681.556 | 4727.9014
Return on capital |  | Regulated Asset Base | Regulated Asset Base | Distribution | Capital related costs | 35396.273 | 34193.223 | 28453.8576 | Amount required to balance to Forecast net allowable revenue
Local Authority rates |  | Regulated Asset Base | Regulated Asset Base | Passthrough | Passthrough and recoverable costs | 994.857 | 1135.098 | 1135.098 | Annual Price-Setting Compliance Statement - Table 6
Commerce Act levies |  | Regulated Asset Base | Regulated Asset Base | Passthrough | Passthrough and recoverable costs | 369.58 | 284.443 | 284.443
Electricity Authority levies | (80% allocated by MWh) | MWh | MWh | Passthrough | Passthrough and recoverable costs | 218.462 | 227.0848 | 227.0848
Electricity Authority levies | (20% allocated by ICP Count) | ICP Count | ICP Count | Passthrough | Passthrough and recoverable costs | 72.121 | 56.7712 | 56.7712
Utilities Disputes levies |  | ICP Count | ICP Count | Passthrough | Passthrough and recoverable costs | 61.722 | 73.181 | 73.181
Opex Incentive Amount |  | Prior year distribution revenue | Prior year distribution revenue | Passthrough | Operational costs | -15363.4031 | 13000.602 | 10818.4384
Capex Incentive Amount |  | Regulated Asset Base | Regulated Asset Base | Passthrough | Capital related costs | -1450.589 | -1492.946 | -1242.3536
Transmission costs and ACOT | Transpower - connection costs | Transpower connection and interconnection | CPD | Passthrough | Passthrough and recoverable costs | 4307.604 | 4440.139 | 4440.139
Transmission costs and ACOT | Transpower - interconnection costs | Transpower connection and interconnection | CPD | Passthrough | Passthrough and recoverable costs | 17540.0156 | 18220.165 | 18220.165
Transmission costs and ACOT | Transpower - new investment contract | Transpower new investment contract | CPD | Passthrough | Passthrough and recoverable costs | 423.5245 | 520.483 | 520.483
Transmission costs and ACOT | Distributed Generation Allowance | Distributed Generation Allowance | CPD | Passthrough | Passthrough and recoverable costs | 5073.874 | 4954.6 | 4954.6
CPP recoverable costs |  | ICP Count | ICP Count | Passthrough | Operational costs | 2548.844 | 0 | 0
Quality Incentive Adjustments |  | ICP Count | ICP Count | Passthrough | Operational costs | -613.9403 | -11.764 | -9.7894
Capex Wash-up Adjustment |  | Regulated Asset Base | Regulated Asset Base | Passthrough | Capital related costs | 0 | -784.973 | -653.2145
Fire and Emergency Management New Zealand (FENZ) levies |  | Regulated Asset Base | Regulated Asset Base | Passthrough | Passthrough and recoverable costs | 38.886 | 35.546 | 35.546
Opening wash-up Account Balance | [5 empty] | 0 | -1286.597 |  | Annual Price-Setting Compliance Statement - Table 5
Forecast Allowable Revenue | [5 empty] | 117884.5577 | 139031.833
Forecast Revenue From Prices | [5 empty] | 107111.798 | 121792.565
Revenue Deferred to Future Periods | [5 empty] | 10772.7597 | 17239.268
0
Forecast net allowable revenue | 99660000 | Aurora Energy Limited Electricity Distribution Customised Price-Quality Path Determination 2021 (Schedule 1.3)
Limit on Forecast Revenue From Prices | 121792565 | Annual Price-Setting Compliance Statement (Table 10)
Scaling
Capital related costs | 45285.659 | 83.21%
Operational costs | 65085.26 | 83.21%
Passthrough and recoverable costs | 29947.511 | 100%
Revenue deferrred & Wash-ups | 11421.646 | 0%
Forecast Revenue From Prices | 121792.565

## Allocator Data
Allocator Data
| Pricing Area Name |  |  |  |  | Dunedin | Central Otago | Queenstown | Te Anau
[6 empty] | 1 | 2 | 3 | 4
Description
In this sheet allocation data is input by pricing area and customer load group (if applicable):
| The source of the information for each input is referenced in | blue.
1 | ICP Count | Units | Total
Allocation to pricing categories
Information Disclosure 2021 - Schedule 8 (excluding Load group 0, Load Group 0A, and Distributed Generation)
| Load group Streetlighting | # | 13 |  |  | 2 | 5 | 5 | 1
| Load group 1 (incl residential) | # | 83770 |  |  | 52244 | 19242 | 12151 | 133
| Load group 2 | # | 6739 |  |  | 3111 | 1931 | 1694 | 3
| Load group 3 | # | 392 |  |  | 192 | 138 | 62 | 0
| Load group 4 | # | 138 |  |  | 74 | 38 | 26 | 0
| Load group 5 | # | 10 |  |  | 7 | 1 | 2 | 0
| Total |  | 91062 |  |  | 55630 | 21355 | 13940 | 137
[6 empty] | 61.09% | 23.45% | 15.31% | 0.1504%
Allocation percentages
| Load group Streetlighting |  | 0.01428% |  |  | 0.003595% | 0.02341% | 0.03587% | 0.7299%
| Load group 1 (incl residential) |  | 91.99% |  |  | 93.91% | 90.11% | 87.17% | 97.08%
| Load group 2 |  | 7.4% |  |  | 5.592% | 9.042% | 12.15% | 2.19%
| Load group 3 |  | 0.4305% |  |  | 0.3451% | 0.6462% | 0.4448% | 0%
| Load group 4 |  | 0.1515% |  |  | 0.133% | 0.1779% | 0.1865% | 0%
| Load group 5 |  | 0.01098% |  |  | 0.01258% | 0.004683% | 0.01435% | 0%
| Total |  | 100% |  |  | 100% | 100% | 100% | 100%
2 | Total Circuit Length | Units | Total
Allocation to pricing categories
Information Disclosure 2021 - Schedule 9c
| Total | km | 6161 |  |  | 2383 | 2764 | 1008 | 6
[6 empty] | 38.68% | 44.86% | 16.36% | 0.09739%
3 | Overhead Circuit Length | Units | Total
Allocation to pricing categories
Information Disclosure 2021 - Schedule 9c
| Total | km | 3862 |  |  | 1696 | 1753 | 413 | 0
[6 empty] | 43.92% | 45.39% | 10.69% | 0%
4 | CPD | Units | Total
Allocation to pricing categories
Annual CPD assessments
| Load group Streetlighting | kW | 1722.2 |  |  | 497.9 | 313.1 | 288.9 | 622.3
| Load group 1 (incl residential) | kW | 180512.6 |  |  | 98684.3 | 44068 | 37521.2 | 239.1
| Load group 2 | kW | 45905.7925 |  |  | 22576.2925 | 10739.05 | 12584.95 | 5.5
| Load group 3 | kW | 22251.332 |  |  | 13601.632 | 4516.7 | 4133 | 0
| Load group 4 | kW | 25417.337 |  |  | 14409.437 | 4870.5 | 6137.4 | 0
| Load group 5 | kW | 6384.7451 |  |  | 5747.4951 | 101.25 | 536 | 0
| Total |  | 282194.0065 |  |  | 155517.0565 | 64608.6 | 61201.45 | 866.9
[6 empty] | 55.11% | 22.9% | 21.69% | 0.3072%
Allocation percentages
| Load group Streetlighting |  | 0.6103% |  |  | 0.3202% | 0.4846% | 0.472% | 71.78%
| Load group 1 (incl residential) |  | 63.97% |  |  | 63.46% | 68.21% | 61.31% | 27.58%
| Load group 2 |  | 16.27% |  |  | 14.52% | 16.62% | 20.56% | 0.6344%
| Load group 3 |  | 7.885% |  |  | 8.746% | 6.991% | 6.753% | 0%
| Load group 4 |  | 9.007% |  |  | 9.266% | 7.538% | 10.03% | 0%
| Load group 5 |  | 2.263% |  |  | 3.696% | 0.1567% | 0.8758% | 0%
| Total |  | 100% |  |  | 100% | 100% | 100% | 100%
5 | Transpower connection and interconnection | Units | Total
Allocation to pricing categories
Annual Price-Setting Compliance Statement - Table 6
| Total | $ | 22660304 |  |  | 13111751 | 3584466 | 5964087 | 0
[6 empty] | 57.86% | 15.82% | 26.32% | 0%
6 | Transpower new investment contract | Units | Total
Allocation to pricing categories
Annual Price-Setting Compliance Statement - Table 6
| Total | $ | 520482 |  |  | 45279 | 475203 | 0 | 0
[6 empty] | 8.699% | 91.3% | 0% | 0%
7 | Distributed Generation Allowance | Units | Total
Allocation to pricing categories
Pricing Methodology - Distributed Generation
| Total | $ | 4954600 |  |  | 4481164 | 309956 | 163480 | 0
[6 empty] | 90.44% | 6.256% | 3.3% | 0%
8 | Prior year distribution revenue | Units | Total
Allocation to pricing categories
Annual Compliance Statement 2021 - Table 20
| Load group Streetlighting | $ | 586298.21 |  |  | 413610.7 | 121010.3 | 50028.32 | 1648.89
| Load group 1 (incl residential) | $ | 57013617.03 |  |  | 28723073.04 | 19400514.18 | 8788133.97 | 101895.84
| Load group 2 | $ | 15693157.48 |  |  | 7285250.97 | 5069172.39 | 3334410.07 | 4324.05
| Load group 3 | $ | 7178897.22 |  |  | 3370998.38 | 2586777.83 | 1221121.01
| Load group 4 | $ | 5437505.3 |  |  | 2453665.37 | 1911905.41 | 1071934.52
| Load group 5 | $ | 862837.74 |  |  | 668811.68 | 155024.06 | 39002
| Total |  | 86772312.98 |  |  | 42915410.14 | 29244404.17 | 14504629.89 | 107868.78
[6 empty] | 49.46% | 33.7% | 16.72% | 0.1243%
Allocation percentages
| Load group Streetlighting |  | 0.6757% |  |  | 0.9638% | 0.4138% | 0.3449% | 1.529%
| Load group 1 (incl residential) |  | 65.7% |  |  | 66.93% | 66.34% | 60.59% | 94.46%
| Load group 2 |  | 18.09% |  |  | 16.98% | 17.33% | 22.99% | 4.009%
| Load group 3 |  | 8.273% |  |  | 7.855% | 8.845% | 8.419% | 0%
| Load group 4 |  | 6.266% |  |  | 5.717% | 6.538% | 7.39% | 0%
| Load group 5 |  | 0.9944% |  |  | 1.558% | 0.5301% | 0.2689% | 0%
| Total |  | 100% |  |  | 100% | 100% | 100% | 100%
9 | MWh | Units | Total
Allocation to pricing categories
Information Disclosure 2021 - Schedule 8 (excluding Load group 0, Load Group 0A, and Distributed Generation)
| Load group Streetlighting | MWh | 8291 |  |  | 6204 | 1186 | 893 | 8
| Load group 1 (incl residential) | MWh | 672601 |  |  | 430365 | 134802 | 106662 | 772
| Load group 2 | MWh | 255233 |  |  | 126201 | 70105 | 58891 | 36
| Load group 3 | MWh | 136451 |  |  | 76488 | 39601 | 20362 | 0
| Load group 4 | MWh | 163935 |  |  | 97587 | 31102 | 35246 | 0
| Load group 5 | MWh | 63861 |  |  | 46799 | 8633 | 8429 | 0
| Total |  | 1300372 |  |  | 783644 | 285429 | 230483 | 816
[6 empty] | 60.26% | 21.95% | 17.72% | 0.06275%
Allocation percentages
| Load group Streetlighting |  | 0.6376% |  |  | 0.7917% | 0.4155% | 0.3874% | 0.9804%
| Load group 1 (incl residential) |  | 51.72% |  |  | 54.92% | 47.23% | 46.28% | 94.61%
| Load group 2 |  | 19.63% |  |  | 16.1% | 24.56% | 25.55% | 4.412%
| Load group 3 |  | 10.49% |  |  | 9.761% | 13.87% | 8.834% | 0%
| Load group 4 |  | 12.61% |  |  | 12.45% | 10.9% | 15.29% | 0%
| Load group 5 |  | 4.911% |  |  | 5.972% | 3.025% | 3.657% | 0%
| Total |  | 100% |  |  | 100% | 100% | 100% | 100%
10 | Regulated Asset Base |  | Total
Asset categories
RAB model for Information Disclosure 2021 - Schedule 4
| 33KV Lines | $ | 18327377.1791 |  |  | 2956071 | 10517042.0265 | 4854264.1526
| 33KV Cables | $ | 21398361.5491 |  |  | 15769022 | 2654528.4266 | 2974811.1225
| Zone Subs | $ | 92805987.821 |  |  | 40645710 | 35826895.9502 | 16333381.8708
| HV lines | $ | 83138237.6018 |  |  | 38998964.5232 | 32381439.1181 | 11757833.9605
| LV lines | $ | 62037999.2941 |  |  | 54372276.4768 | 5455121.8819 | 2210600.9353
| HV cables | $ | 93432718.9255 |  |  | 32643967.9029 | 35298094.9075 | 25490656.1151
| LV cables | $ | 50629157.589 |  |  | 15205409.0971 | 18756646.0925 | 16178718.3994 | 488384
| Dist Subs | $ | 91081000.6347 |  |  | 33412508 | 35114619.762 | 22553872.8727
| Network Posting | $ | 20483134.7577 |  |  | 14470230 | 2635272.6718 | 3377632.0859
| System Control | $ | 6388060.7991 |  |  | 4655003 | 1202673.7846 | 530384.0145
| Total |  | 539722036.1511 |  |  | 253129162 | 179842334.6218 | 106262155.5293 | 488384
| Total Check |  |  |  |  | 46.9% | 33.32% | 19.69% | 0.09049%
11 | Regulated Asset Base (Depreciation) |  | Total
Asset categories
RAB model for Information Disclosure 2021 - Schedule 4
| 33KV Lines | $ | 682146 |  |  | 87461 | 431311 | 163374
| 33KV Cables | $ | 535324 |  |  | 367815 | 74323 | 93186
| Zone Subs | $ | 3316943 |  |  | 1638452 | 1028226 | 650265
| HV lines | $ | 2590743.1604 |  |  | 1042958.4562 | 1077388.3465 | 470396.3578
| LV lines | $ | 1724031.8396 |  |  | 1454090.5438 | 181501.6535 | 88439.6422
| HV cables | $ | 2944349.97 |  |  | 1006318.5016 | 1105552.9919 | 832478.4765
| LV cables | $ | 1601156.03 |  |  | 468738.4984 | 587467.0081 | 528367.5235 | 16583
| Dist Subs | $ | 3470690 |  |  | 1346724 | 1270595 | 853371
| Network Posting | $ | 1723792 |  |  | 1074920 | 372578 | 276294
| System Control | $ | 1768726 |  |  | 1027228 | 515259 | 226239
| Total |  | 20357902 |  |  | 9514706 | 6644202 | 4182411 | 16583
[6 empty] | 46.74% | 32.64% | 20.54% | 0.08146%
12 | Overhead lines and underground cables
Note: This input is used to allocate 'RAB' and 'RAB - Depreciation' values for lines and cables between HV and LV
| Overhead Circuit Length (km) |  |  |  |  | Information Disclosure 2021 - Schedule 9c
| Distribution lines(HV) | km |  | 2004 ODV RC ($000/km Medium): | 28 | 879 | 1576 | 367
| LV lines | km |  | 2004 ODV RC ($000/km Medium): | 42 | 817 | 177 | 46
| Total |  |  |  |  | 1696 | 1753 | 413 | 0
| Distribution lines(HV) |  |  |  |  | 41.77% | 85.58% | 84.17% | 0%
| LV lines |  |  |  |  | 58.23% | 14.42% | 15.83% | 0%
[6 empty] | 100% | 100% | 100% | 0%
Underground Circuit Length (km)
| Distribution cables(HV) | km |  | 2004 ODV RC ($000/km Medium): | 103 | 390 | 541 | 292
| LV cables | km |  | 2004 ODV RC ($000/km Medium): | 63 | 297 | 470 | 303
| Total |  |  |  |  | 687 | 1011 | 595
| Distribution cables(HV) |  |  |  |  | 68.22% | 65.3% | 61.17% | 0%
| LV cables |  |  |  |  | 31.78% | 34.7% | 38.83% | 0%
[6 empty] | 100% | 100% | 100% | 0%
Note on B36: [Threaded comment] Your version of Excel allows you to read this threaded comment; however, any edits to it will get removed if the file is opened in a newer version of Excel. Learn more: https://go.microsoft.com/fwlink/?linkid=870924 Comment: Was kWh in the RY2021 CoSM
Note on B44: [Threaded comment] Your version of Excel allows you to read this threaded comment; however, any edits to it will get removed if the file is opened in a newer version of Excel. Learn more: https://go.microsoft.com/fwlink/?linkid=870924 Comment: Was kWh in the RY2021 CoSM
Note on B52: [Threaded comment] Your version of Excel allows you to read this threaded comment; however, any edits to it will get removed if the file is opened in a newer version of Excel. Learn more: https://go.microsoft.com/fwlink/?linkid=870924 Comment: Was kWh in the RY2021 CoSM

## Asset Mapping
Asset Mapping
Description
In this sheet asset categories are firstly mapped to a network type (HV, LV, or Shared).
Each Load Group is then mapped to the network types used by that load group.
| Asset Categories | Network Voltage
| 33KV Lines | HV | HV - CPD
| 33KV Cables | HV | HV - CPD
| Zone Subs | LV | LV - CPD
| HV lines | HV | HV - CPD
| LV lines | LV | LV - CPD
| HV cables | HV | HV - CPD
| LV cables | LV | LV - CPD
| Dist Subs | LV | LV - CPD
| Network Posting | Shared | Shared - CPD
| System Control | HV | HV - CPD
| Network Voltage | RAB Allocators
| LV | CPD | LV - CPD
| HV | CPD | HV - CPD
| Shared | CPD | Shared - CPD
| Load Groups | LV | HV | Shared
| Load group Streetlighting | Yes | No | Yes
| Load group 1 (incl residential) | Yes | No | Yes
| Load group 2 | Yes | No | Yes
| Load group 3 | No | Yes | Yes
| Load group 4 | No | Yes | Yes
| Load group 5 | No | Yes | Yes
1 | LV - CPD | Units | Total |  | Dunedin | Central Otago | Queenstown | Te Anau
Allocation to pricing categories
| Load group Streetlighting | kW | 1722.2 |  | 497.9 | 313.1 | 288.9 | 622.3
| Load group 1 (incl residential) | kW | 180512.6 |  | 98684.3 | 44068 | 37521.2 | 239.1
| Load group 2 | kW | 45905.7925 |  | 22576.2925 | 10739.05 | 12584.95 | 5.5
| Load group 3 | kW | 0 |  | 0 | 0 | 0 | 0
| Load group 4 | kW | 0 |  | 0 | 0 | 0 | 0
| Load group 5 | kW | 0 |  | 0 | 0 | 0 | 0
| Total |  | 228140.5925 |  | 121758.4925 | 55120.15 | 50395.05 | 866.9
[5 empty] | 53.37% | 24.16% | 22.09% | 0.38%
Allocation percentages
| Load group Streetlighting |  | 0.7549% |  | 0.4089% | 0.568% | 0.5733% | 71.78%
| Load group 1 (incl residential) |  | 79.12% |  | 81.05% | 79.95% | 74.45% | 27.58%
| Load group 2 |  | 20.12% |  | 18.54% | 19.48% | 24.97% | 0.6344%
| Load group 3 |  | 0% |  | 0% | 0% | 0% | 0%
| Load group 4 |  | 0% |  | 0% | 0% | 0% | 0%
| Load group 5 |  | 0% |  | 0% | 0% | 0% | 0%
| Total |  | 100% |  | 100% | 100% | 100% | 100%
2 | HV - CPD | Units | Total |  | Dunedin | Central Otago | Queenstown | Te Anau
Allocation to pricing categories
| Load group Streetlighting | kW | 0 |  | 0 | 0 | 0 | 0
| Load group 1 (incl residential) | kW | 0 |  | 0 | 0 | 0 | 0
| Load group 2 | kW | 0 |  | 0 | 0 | 0 | 0
| Load group 3 | kW | 22251.332 |  | 13601.632 | 4516.7 | 4133 | 0
| Load group 4 | kW | 25417.337 |  | 14409.437 | 4870.5 | 6137.4 | 0
| Load group 5 | kW | 6384.7451 |  | 5747.4951 | 101.25 | 536 | 0
| Total |  | 54053.4141 |  | 33758.5641 | 9488.45 | 10806.4 | 0
[5 empty] | 62.45% | 17.55% | 19.99% | 0%
Allocation percentages
| Load group Streetlighting |  | 0% |  | 0% | 0% | 0% | 0%
| Load group 1 (incl residential) |  | 0% |  | 0% | 0% | 0% | 0%
| Load group 2 |  | 0% |  | 0% | 0% | 0% | 0%
| Load group 3 |  | 41.17% |  | 40.29% | 47.6% | 38.25% | 42.05%
| Load group 4 |  | 47.02% |  | 42.68% | 51.33% | 56.79% | 50.27%
| Load group 5 |  | 11.81% |  | 17.03% | 1.067% | 4.96% | 7.684%
| Total |  | 100% |  | 100% | 100% | 100% | 100%
3 | Shared - CPD | Units | Total |  | Dunedin | Central Otago | Queenstown | Te Anau
Allocation to pricing categories
| Load group Streetlighting | kW | 1722.2 |  | 497.9 | 313.1 | 288.9 | 622.3
| Load group 1 (incl residential) | kW | 180512.6 |  | 98684.3 | 44068 | 37521.2 | 239.1
| Load group 2 | kW | 45905.7925 |  | 22576.2925 | 10739.05 | 12584.95 | 5.5
| Load group 3 | kW | 22251.332 |  | 13601.632 | 4516.7 | 4133 | 0
| Load group 4 | kW | 25417.337 |  | 14409.437 | 4870.5 | 6137.4 | 0
| Load group 5 | kW | 6384.7451 |  | 5747.4951 | 101.25 | 536 | 0
| Total |  | 282194.0065 |  | 155517.0565 | 64608.6 | 61201.45 | 866.9
[5 empty] | 55.11% | 22.9% | 21.69% | 0.3072%
Allocation percentages
| Load group Streetlighting |  | 0.6103% |  | 0.3202% | 0.4846% | 0.472% | 71.78%
| Load group 1 (incl residential) |  | 63.97% |  | 63.46% | 68.21% | 61.31% | 27.58%
| Load group 2 |  | 16.27% |  | 14.52% | 16.62% | 20.56% | 0.6344%
| Load group 3 |  | 7.885% |  | 8.746% | 6.991% | 6.753% | 0%
| Load group 4 |  | 9.007% |  | 9.266% | 7.538% | 10.03% | 0%
| Load group 5 |  | 2.263% |  | 3.696% | 0.1567% | 0.8758% | 0%
| Total |  | 100% |  | 100% | 100% | 100% | 100%
4 | Load Group Summary |  |  |  | Dunedin | Central Otago | Queenstown | Te Anau
Load group Streetlighting
| LV - CPD |  |  |  | 0.4089% | 0.568% | 0.5733% | 71.78%
| HV - CPD |  |  |  | 0% | 0% | 0% | 0%
| Shared - CPD |  |  |  | 0.3202% | 0.4846% | 0.472% | 71.78%
Load group 1 (incl residential)
| LV - CPD |  |  |  | 81.05% | 79.95% | 74.45% | 27.58%
| HV - CPD |  |  |  | 0% | 0% | 0% | 0%
| Shared - CPD |  |  |  | 63.46% | 68.21% | 61.31% | 27.58%
Load group 2
| LV - CPD |  |  |  | 18.54% | 19.48% | 24.97% | 0.6344%
| HV - CPD |  |  |  | 0% | 0% | 0% | 0%
| Shared - CPD |  |  |  | 14.52% | 16.62% | 20.56% | 0.6344%
Load group 3
| LV - CPD |  |  |  | 0% | 0% | 0% | 0%
| HV - CPD |  |  |  | 40.29% | 47.6% | 38.25% | 42.05%
| Shared - CPD |  |  |  | 8.746% | 6.991% | 6.753% | 0%
Load group 4
| LV - CPD |  |  |  | 0% | 0% | 0% | 0%
| HV - CPD |  |  |  | 42.68% | 51.33% | 56.79% | 50.27%
| Shared - CPD |  |  |  | 9.266% | 7.538% | 10.03% | 0%
Load group 5
| LV - CPD |  |  |  | 0% | 0% | 0% | 0%
| HV - CPD |  |  |  | 17.03% | 1.067% | 4.96% | 7.684%
| Shared - CPD |  |  |  | 3.696% | 0.1567% | 0.8758% | 0%
| Error check |  |  |  | 0 | 0 | 0 | 0
| 0 |  |  |  | 0 | 0 | 0 | 0
[5 empty] | 0 | 0 | 0 | 0

## Calculations >
This sheet has been deliberately left blank.

## Pricing Area Allocations
Pricing Area Allocations
| Pricing Area Name |  |  |  | Dunedin | Central Otago | Queenstown | Te Anau
[5 empty] | 1 | 2 | 3 | 4
Description
This sheet allocates each component of target revenue to pricing areas based on the selected allocator, and calculated allocation percentages.
More information about pricing area allocations are provided in section 3.7 of the Pricing Methodology.
| Allocator percentages |  |  |  | Dunedin | Central Otago | Queenstown | Te Anau | check
1 | ICP Count |  |  |  | 61.09% | 23.45% | 15.31% | 0.1504% | 0
2 | Total Circuit Length |  |  |  | 38.68% | 44.86% | 16.36% | 0.09739% | 0
3 | Overhead Circuit Length |  |  |  | 43.92% | 45.39% | 10.69% | 0% | 0
4 | CPD |  |  |  | 55.11% | 22.9% | 21.69% | 0.3072% | 0
5 | Transpower connection and interconnection |  |  |  | 57.86% | 15.82% | 26.32% | 0% | 0
6 | Transpower new investment contract |  |  |  | 8.699% | 91.3% | 0% | 0% | 0
7 | Distributed Generation Allowance |  |  |  | 90.44% | 6.256% | 3.3% | 0% | 0
8 | Prior year distribution revenue |  |  |  | 49.46% | 33.7% | 16.72% | 0.1243% | 0
9 | MWh |  |  |  | 60.26% | 21.95% | 17.72% | 0.06275% | 0
10 | Regulated Asset Base |  |  |  | 46.9% | 33.32% | 19.69% | 0.09049% | 0
11 | Regulated Asset Base (Depreciation) |  |  |  | 46.74% | 32.64% | 20.54% | 0.08146% | 0
| Target Revenue Components | Cost type | Pricing Area Allocators | Scaled target revenue | Dunedin | Central Otago | Queenstown | Te Anau
| Service interruptions and emergencies | Operational costs | Total Circuit Length | 2002.5517 | 774.5627 | 898.4017 | 327.6371 | 1.9502
| Service interruptions and emergencies | Operational costs | ICP Count | 2002.5517 | 1223.3638 | 469.6195 | 306.5556 | 3.0128
| Vegetation management | Operational costs | Overhead Circuit Length | 4373.7346 | 1920.7286 | 1985.2814 | 467.7246 | 0
| Routine and corrective maintenance and inspection | Operational costs | Total Circuit Length | 8419.1347 | 3256.4191 | 3777.0635 | 1377.453 | 8.1991
| System operations and network support | Operational costs | ICP Count | 13322.1394 | 8138.5278 | 3124.1823 | 2039.3866 | 20.0428
| Business support | Operational costs | ICP Count | 13231.8754 | 8083.3852 | 3103.0144 | 2025.5688 | 19.907
| Depreciation | Capital related costs | Regulated Asset Base (Depreciation) | 16798.1566 | 7850.9819 | 5482.409 | 3451.0823 | 13.6833
| Asset revaluations and other regulatory revenue | Capital related costs | Regulated Asset Base | -10399.9299 | -4877.558 | -3465.3906 | -2047.5706 | -9.4107
| Tax | Capital related costs | Regulated Asset Base | 4727.9014 | 2217.3816 | 1575.3976 | 930.8439 | 4.2782
| Return on capital | Capital related costs | Regulated Asset Base | 28453.8576 | 13344.8343 | 9481.1919 | 5602.0841 | 25.7473
| Local Authority rates | Passthrough and recoverable costs | Regulated Asset Base | 1135.098 | 532.36 | 378.2293 | 223.4816 | 1.0271
| Commerce Act levies | Passthrough and recoverable costs | Regulated Asset Base | 284.443 | 133.4035 | 94.7801 | 56.002 | 0.25739
| Electricity Authority levies | Passthrough and recoverable costs | MWh | 227.0848 | 136.8483 | 49.8447 | 40.2494 | 0.1425
| Electricity Authority levies | Passthrough and recoverable costs | ICP Count | 56.7712 | 34.6817 | 13.3134 | 8.6907 | 0.085411
| Utilities Disputes levies | Passthrough and recoverable costs | ICP Count | 73.181 | 44.7065 | 17.1617 | 11.2027 | 0.1101
| Opex Incentive Amount | Passthrough and recoverable costs | Prior year distribution revenue | 10818.4384 | 5350.5284 | 3646.0799 | 1808.3815 | 13.4487
| Capex Incentive Amount | Passthrough and recoverable costs | Regulated Asset Base | -1242.3536 | -582.6627 | -413.9682 | -244.5984 | -1.1242
| Transpower - connection costs | Passthrough and recoverable costs | Transpower connection and interconnection | 4440.139 | 2569.1622 | 702.3528 | 1168.624 | 0
| Transpower - interconnection costs | Passthrough and recoverable costs | Transpower connection and interconnection | 18220.165 | 10542.5888 | 2882.1132 | 4795.463 | 0
| Transpower - new investment contract | Passthrough and recoverable costs | Transpower new investment contract | 520.483 | 45.2791 | 475.2039 | 0 | 0
| Distributed Generation Allowance | Passthrough and recoverable costs | Distributed Generation Allowance | 4954.6 | 4481.164 | 309.956 | 163.48 | 0
| CPP recoverable costs | Passthrough and recoverable costs | ICP Count | 0 | 0 | 0 | 0 | 0
| Quality Incentive Adjustments | Passthrough and recoverable costs | ICP Count | -9.7894 | -5.9804 | -2.2957 | -1.4986 | -0.014728
| Capex Wash-up Adjustment | Passthrough and recoverable costs | Regulated Asset Base | -653.2145 | -306.357 | -217.6595 | -128.6069 | -0.59108
| Fire and Emergency Management New Zealand (FENZ) levies | Passthrough and recoverable costs | Regulated Asset Base | 35.546 | 16.671 | 11.8444 | 6.9984 | 0.032165
| Total |  |  | 121792.565 | 64925.0201 | 34378.1266 | 22388.6348 | 100.7834
|  |  |  | 0 | 53.31% | 28.23% | 18.38% | 0.08275%
Error check
0

## RAB Allocations
RAB Allocations
Pricing Area Name |  |  | Dunedin | Central Otago | Queenstown | Te Anau
|  |  | 1 | 2 | 3 | 4
Description
In this sheet the RAB is allocated to load groups based on the inputs from the Asset Mapping worksheet.
More information about pricing area allocations are provided in section 3.7 of the Pricing Methodology.
RAB Allocator Summary | Units | Total
Load Group Summary
Load group Streetlighting | $ | 1881839.2542 | 633689.6102 | 553271.7499 | 344293.7861 | 350584.108
Load group 1 (incl residential) | $ | 248319712.7758 | 125597942.5551 | 77871540.9594 | 44715527.8951 | 134701.3662
Load group 2 | $ | 62711221.6778 | 28733404.2364 | 18976726.2399 | 14997992.6757 | 3098.5258
Load group 3 | $ | 96465999.7748 | 39551217.4321 | 39243537.3337 | 17671245.009 | 0
Load group 4 | $ | 110459069.6019 | 41900176.2379 | 42317543.4685 | 26241349.8956 | 0
Load group 5 | $ | 19884193.0665 | 16712731.9283 | 879714.8704 | 2291746.2678 | 0
Total |  | 539722036.1511 | 253129162 | 179842334.6218 | 106262155.5293 | 488384
Error check | 0
RAB Allocation
Load group Streetlighting | $ | 0.3487% | 0.2503% | 0.3076% | 0.324% | 71.78%
Load group 1 (incl residential) | $ | 46.01% | 49.62% | 43.3% | 42.08% | 27.58%
Load group 2 | $ | 11.62% | 11.35% | 10.55% | 14.11% | 0.6344%
Load group 3 | $ | 17.87% | 15.62% | 21.82% | 16.63% | 0%
Load group 4 | $ | 20.47% | 16.55% | 23.53% | 24.69% | 0%
Load group 5 | $ | 3.684% | 6.602% | 0.4892% | 2.157% | 0%
|  | 100% | 100% | 100% | 100% | 100%
Load group Streetlighting | Allocator | Total | Dunedin | Central Otago | Queenstown | Te Anau
Asset Categories
33KV Lines | HV - CPD | 0 | 0 | 0 | 0 | 0
33KV Cables | HV - CPD | 0 | 0 | 0 | 0 | 0
Zone Subs | LV - CPD | 463352.8134 | 166210.1641 | 203508.1748 | 93634.4745 | 0
HV lines | HV - CPD | 0 | 0 | 0 | 0 | 0
LV lines | LV - CPD | 266000.9768 | 222341.4228 | 30986.829 | 12672.725 | 0
HV cables | HV - CPD | 0 | 0 | 0 | 0 | 0
LV cables | LV - CPD | 612054.2682 | 62178.6048 | 106543.7212 | 92747.8343 | 350584.108
Dist Subs | LV - CPD | 465388.7863 | 136631.8472 | 199462.2193 | 129294.7199 | 0
Network Posting | Shared - CPD | 75042.4094 | 46327.5713 | 12770.8056 | 15944.0325 | 0
System Control | HV - CPD | 0 | 0 | 0 | 0 | 0
|  | 1881839.2542 | 633689.6102 | 553271.7499 | 344293.7861 | 350584.108
Load group 1 (incl residential) | Allocator | Total | Dunedin | Central Otago | Queenstown | Te Anau
Asset Categories
33KV Lines | HV - CPD | 0 | 0 | 0 | 0 | 0
33KV Cables | HV - CPD | 0 | 0 | 0 | 0 | 0
Zone Subs | LV - CPD | 73747146.1343 | 32943028.1064 | 28643239.3731 | 12160878.6548 | 0
HV lines | HV - CPD | 0 | 0 | 0 | 0 | 0
LV lines | LV - CPD | 50075500.6169 | 44068302.219 | 4361314.53 | 1645883.8679 | 0
HV cables | HV - CPD | 0 | 0 | 0 | 0 | 0
LV cables | LV - CPD | 39500039.1018 | 12323864.419 | 14995748.016 | 12045725.3006 | 134701.3662
Dist Subs | LV - CPD | 71946648.2017 | 27080574.8048 | 28073781.7962 | 16792291.6007 | 0
Network Posting | Shared - CPD | 13050378.7211 | 9182173.0058 | 1797457.2441 | 2070748.4712 | 0
System Control | HV - CPD | 0 | 0 | 0 | 0 | 0
|  | 248319712.7758 | 125597942.5551 | 77871540.9594 | 44715527.8951 | 134701.3662
Load group 2 | Allocator | Total | Dunedin | Central Otago | Queenstown | Te Anau
Asset Categories
33KV Lines | HV - CPD | 0 | 0 | 0 | 0 | 0
33KV Cables | HV - CPD | 0 | 0 | 0 | 0 | 0
Zone Subs | LV - CPD | 18595488.8734 | 7536471.7295 | 6980148.4022 | 4078868.7416 | 0
HV lines | HV - CPD | 0 | 0 | 0 | 0 | 0
LV lines | LV - CPD | 11696497.7004 | 10081632.835 | 1062820.5229 | 552044.3425 | 0
HV cables | HV - CPD | 0 | 0 | 0 | 0 | 0
LV cables | LV - CPD | 10517064.2189 | 2819366.0732 | 3654354.3553 | 4040245.2646 | 3098.5258
Dist Subs | LV - CPD | 18668963.6467 | 6195301.348 | 6841375.7465 | 5632286.5521 | 0
Network Posting | Shared - CPD | 3233207.2384 | 2100632.2506 | 438027.2129 | 694547.7749 | 0
System Control | HV - CPD | 0 | 0 | 0 | 0 | 0
|  | 62711221.6778 | 28733404.2364 | 18976726.2399 | 14997992.6757 | 3098.5258
Load group 3 | Allocator | Total | Dunedin | Central Otago | Queenstown | Te Anau
Asset Categories
33KV Lines | HV - CPD | 8053913.8866 | 1191027.844 | 5006331.2471 | 1856554.7955 | 0
33KV Cables | HV - CPD | 8754834.9265 | 6353482.1302 | 1263610.8684 | 1137741.9279 | 0
Zone Subs | LV - CPD | 0 | 0 | 0 | 0 | 0
HV lines | HV - CPD | 35624160.9795 | 15713036.8766 | 15414240.0566 | 4496884.0464 | 0
LV lines | LV - CPD | 0 | 0 | 0 | 0 | 0
HV cables | HV - CPD | 39704299.2556 | 13152551.0415 | 16802629.0141 | 9749119.2001 | 0
LV cables | LV - CPD | 0 | 0 | 0 | 0 | 0
Dist Subs | LV - CPD | 0 | 0 | 0 | 0 | 0
Network Posting | Shared - CPD | 1677900.065 | 1265576.5686 | 184228.3547 | 228095.1417 | 0
System Control | HV - CPD | 2650890.6617 | 1875542.9713 | 572497.7929 | 202849.8975 | 0
|  | 96465999.7748 | 39551217.4321 | 39243537.3337 | 17671245.009 | 0
Load group 4 | Allocator | Total | Dunedin | Central Otago | Queenstown | Te Anau
Asset Categories
33KV Lines | HV - CPD | 9417184.8636 | 1261763.3491 | 5398484.8095 | 2756936.7051 | 0
33KV Cables | HV - CPD | 9782926.6552 | 6730817.362 | 1362591.435 | 1689517.8582 | 0
Zone Subs | LV - CPD | 0 | 0 | 0 | 0 | 0
HV lines | HV - CPD | 39945658.4598 | 16646238.9051 | 16621660.9904 | 6677758.5643 | 0
LV lines | LV - CPD | 0 | 0 | 0 | 0 | 0
HV cables | HV - CPD | 46529683.9449 | 13933685.0392 | 18118804.5726 | 14477194.3331 | 0
LV cables | LV - CPD | 0 | 0 | 0 | 0 | 0
Dist Subs | LV - CPD | 0 | 0 | 0 | 0 | 0
Network Posting | Shared - CPD | 1878114.2784 | 1340739.5451 | 198659.2427 | 338715.4906 | 0
System Control | HV - CPD | 2905501.4 | 1986932.0375 | 617342.4182 | 301226.9443 | 0
|  | 110459069.6019 | 41900176.2379 | 42317543.4685 | 26241349.8956 | 0
Load group 5 | Allocator | Total | Dunedin | Central Otago | Queenstown | Te Anau
Asset Categories
33KV Lines | HV - CPD | 856278.4289 | 503279.807 | 112225.97 | 240772.6519 | 0
33KV Cables | HV - CPD | 2860599.9674 | 2684722.5079 | 28326.1231 | 147551.3364 | 0
Zone Subs | LV - CPD | 0 | 0 | 0 | 0 | 0
HV lines | HV - CPD | 7568418.1625 | 6639688.7415 | 345538.0711 | 583191.3498 | 0
LV lines | LV - CPD | 0 | 0 | 0 | 0 | 0
HV cables | HV - CPD | 7198735.725 | 5557731.8222 | 376661.3208 | 1264342.582 | 0
LV cables | LV - CPD | 0 | 0 | 0 | 0 | 0
Dist Subs | LV - CPD | 0 | 0 | 0 | 0 | 0
Network Posting | Shared - CPD | 568492.0453 | 534781.0586 | 4129.8118 | 29581.1749 | 0
System Control | HV - CPD | 831668.7374 | 792527.9912 | 12833.5735 | 26307.1728 | 0
|  | 19884193.0665 | 16712731.9283 | 879714.8704 | 2291746.2678 | 0

## RAB - Depreciation Allocations
RAB - Depreciation Allocations
Pricing Area Name |  |  | Dunedin | Central Otago | Queenstown | Te Anau
|  |  | 1 | 2 | 3 | 4
Description
In this sheet the Depreciation is allocated to load groups based on the inputs from the Asset Mapping worksheet.
More information about pricing area allocations are provided in section 3.7 of the Pricing Methodology.
RAB Allocator Summary | Units | Total
Load Group Summary
Load group Streetlighting | $ | 68107.18 | 23511.463 | 19231.5737 | 13460.1163 | 11904.0269
Load group 1 (incl residential) | $ | 9119510.7854 | 4659996.5294 | 2706793.3245 | 1748147.1683 | 4573.7632
Load group 2 | $ | 2312156.2394 | 1066080.8712 | 659625.7795 | 586344.3788 | 105.2099
Load group 3 | $ | 3769742.8813 | 1516999.8776 | 1551138.3584 | 701604.6452 | 0
Load group 4 | $ | 4321601.4263 | 1607094.9607 | 1672641.3919 | 1041865.0737 | 0
Load group 5 | $ | 766783.4876 | 641022.2981 | 34771.5719 | 90989.6177 | 0
Total |  | 20357902 | 9514706 | 6644202 | 4182411 | 16583
Error check | 0
RAB Allocation
Load group Streetlighting | $ | 0.3345% | 0.2471% | 0.2894% | 0.3218% | 71.78%
Load group 1 (incl residential) | $ | 44.8% | 48.98% | 40.74% | 41.8% | 27.58%
Load group 2 | $ | 11.36% | 11.2% | 9.928% | 14.02% | 0.6344%
Load group 3 | $ | 18.52% | 15.94% | 23.35% | 16.78% | 0%
Load group 4 | $ | 21.23% | 16.89% | 25.17% | 24.91% | 0%
Load group 5 | $ | 3.767% | 6.737% | 0.5233% | 2.176% | 0%
|  | 100% | 100% | 100% | 100% | 100%
Load group Streetlighting | Allocator | Total | Dunedin | Central Otago | Queenstown | Te Anau
Asset Categories
33KV Lines | HV - CPD | 0 | 0 | 0 | 0 | 0
33KV Cables | HV - CPD | 0 | 0 | 0 | 0 | 0
Zone Subs | LV - CPD | 16268.4565 | 6700.0275 | 5840.651 | 3727.778 | 0
HV lines | HV - CPD | 0 | 0 | 0 | 0 | 0
LV lines | LV - CPD | 7484.1145 | 5946.1288 | 1030.9872 | 506.9985 | 0
HV cables | HV - CPD | 0 | 0 | 0 | 0 | 0
LV cables | LV - CPD | 20186.7875 | 1916.7854 | 3336.9996 | 3028.9756 | 11904.0269
Dist Subs | LV - CPD | 17616.5901 | 5507.081 | 7217.3841 | 4892.125 | 0
Network Posting | Shared - CPD | 6551.2314 | 3441.4403 | 1805.5518 | 1304.2393 | 0
System Control | HV - CPD | 0 | 0 | 0 | 0 | 0
|  | 68107.18 | 23511.463 | 19231.5737 | 13460.1163 | 11904.0269
Load group 1 (incl residential) | Allocator | Total | Dunedin | Central Otago | Queenstown | Te Anau
Asset Categories
33KV Lines | HV - CPD | 0 | 0 | 0 | 0 | 0
33KV Cables | HV - CPD | 0 | 0 | 0 | 0 | 0
Zone Subs | LV - CPD | 2634157.8943 | 1327952.4527 | 822056.242 | 484149.1995 | 0
HV lines | HV - CPD | 0 | 0 | 0 | 0 | 0
LV lines | LV - CPD | 1389484.6447 | 1178528.9433 | 145108.7283 | 65846.9731 | 0
HV cables | HV - CPD | 0 | 0 | 0 | 0 | 0
LV cables | LV - CPD | 1247548.0172 | 379908.8644 | 469673.9053 | 393391.4844 | 4573.7632
Dist Subs | LV - CPD | 2742707.0206 | 1091509.2044 | 1015827.7955 | 635370.0208 | 0
Network Posting | Shared - CPD | 1105613.2086 | 682097.0646 | 254126.6535 | 169389.4905 | 0
System Control | HV - CPD | 0 | 0 | 0 | 0 | 0
|  | 9119510.7854 | 4659996.5294 | 2706793.3245 | 1748147.1683 | 4573.7632
Load group 2 | Allocator | Total | Dunedin | Central Otago | Queenstown | Te Anau
Asset Categories
33KV Lines | HV - CPD | 0 | 0 | 0 | 0 | 0
33KV Cables | HV - CPD | 0 | 0 | 0 | 0 | 0
Zone Subs | LV - CPD | 666516.6492 | 303799.5198 | 200329.107 | 162388.0225 | 0
HV lines | HV - CPD | 0 | 0 | 0 | 0 | 0
LV lines | LV - CPD | 327063.0805 | 269615.4717 | 35361.9381 | 22085.6706 | 0
HV cables | HV - CPD | 0 | 0 | 0 | 0 | 0
LV cables | LV - CPD | 333421.2253 | 86912.8487 | 114456.1031 | 131947.0636 | 105.2099
Dist Subs | LV - CPD | 710366.3893 | 249707.7146 | 247549.8204 | 213108.8543 | 0
Network Posting | Shared - CPD | 274788.8952 | 156045.3164 | 61928.8109 | 56814.7679 | 0
System Control | HV - CPD | 0 | 0 | 0 | 0 | 0
|  | 2312156.2394 | 1066080.8712 | 659625.7795 | 586344.3788 | 105.2099
Load group 3 | Allocator | Total | Dunedin | Central Otago | Queenstown | Te Anau
Asset Categories
33KV Lines | HV - CPD | 303035.6403 | 35238.831 | 205313.0273 | 62483.782 | 0
33KV Cables | HV - CPD | 219215.082 | 148196.0029 | 35379.2974 | 35639.7818 | 0
Zone Subs | LV - CPD | 0 | 0 | 0 | 0 | 0
HV lines | HV - CPD | 1112983.8492 | 420217.431 | 512859.3126 | 179907.1057 | 0
LV lines | LV - CPD | 0 | 0 | 0 | 0 | 0
HV cables | HV - CPD | 1250109.6368 | 405454.8606 | 526266.271 | 318388.5053 | 0
LV cables | LV - CPD | 0 | 0 | 0 | 0 | 0
Dist Subs | LV - CPD | 0 | 0 | 0 | 0 | 0
Network Posting | Shared - CPD | 138718.1219 | 94013.2648 | 26046.425 | 18658.4321 | 0
System Control | HV - CPD | 745680.551 | 413879.4874 | 245274.0253 | 86527.0383 | 0
|  | 3769742.8813 | 1516999.8776 | 1551138.3584 | 701604.6452 | 0
Load group 4 | Allocator | Total | Dunedin | Central Otago | Queenstown | Te Anau
Asset Categories
33KV Lines | HV - CPD | 351514.0146 | 37331.6758 | 221395.5099 | 92786.8289 | 0
33KV Cables | HV - CPD | 248072.1907 | 156997.4085 | 38150.6117 | 52924.1705 | 0
Zone Subs | LV - CPD | 0 | 0 | 0 | 0 | 0
HV lines | HV - CPD | 1265364.1178 | 445174.2717 | 553032.3648 | 267157.4813 | 0
LV lines | LV - CPD | 0 | 0 | 0 | 0 | 0
HV cables | HV - CPD | 1469823.3 | 429534.9478 | 567489.5106 | 472798.8416 | 0
LV cables | LV - CPD | 0 | 0 | 0 | 0 | 0
Dist Subs | LV - CPD | 0 | 0 | 0 | 0 | 0
Network Posting | Shared - CPD | 155390.72 | 99596.7412 | 28086.6812 | 27707.2977 | 0
System Control | HV - CPD | 831437.0832 | 438459.9157 | 264486.7138 | 128490.4537 | 0
|  | 4321601.4263 | 1607094.9607 | 1672641.3919 | 1041865.0737 | 0
Load group 5 | Allocator | Total | Dunedin | Central Otago | Queenstown | Te Anau
Asset Categories
33KV Lines | HV - CPD | 27596.3452 | 14890.4932 | 4602.4629 | 8103.3891 | 0
33KV Cables | HV - CPD | 68036.7273 | 62621.5887 | 793.0909 | 4622.0477 | 0
Zone Subs | LV - CPD | 0 | 0 | 0 | 0 | 0
HV lines | HV - CPD | 212395.1934 | 177566.7535 | 11496.6691 | 23331.7708 | 0
LV lines | LV - CPD | 0 | 0 | 0 | 0 | 0
HV cables | HV - CPD | 224417.0331 | 171328.6931 | 11797.2103 | 41291.1296 | 0
LV cables | LV - CPD | 0 | 0 | 0 | 0 | 0
Dist Subs | LV - CPD | 0 | 0 | 0 | 0 | 0
Network Posting | Shared - CPD | 42729.8229 | 39726.1727 | 583.8777 | 2419.7725 | 0
System Control | HV - CPD | 191608.3658 | 174888.5969 | 5498.2609 | 11221.508 | 0
|  | 766783.4876 | 641022.2981 | 34771.5719 | 90989.6177 | 0

## Load Group Allocations
Load Group Allocations
| Pricing Area Name |  |  |  | Dunedin | Central Otago | Queenstown | Te Anau
[5 empty] | 1 | 2 | 3 | 4
Description
In this sheet the cost of supply for each pricing area is allocated to each load group.
More information about load group allocation is provided in section 3.8 of the Pricing Methodology.
| Load group Streetlighting | Units | Allocator | Distribution / Passthrough
Load Group Allocators
| ICP Count | % |  |  | 0.003595% | 0.02341% | 0.03587% | 0.7299%
| CPD | % |  |  | 0.3202% | 0.4846% | 0.472% | 71.78%
| Prior year distribution revenue | % |  |  | 0.9638% | 0.4138% | 0.3449% | 1.529%
| MWh | % |  |  | 0.7917% | 0.4155% | 0.3874% | 0.9804%
| Regulated Asset Base | % |  |  | 0.2503% | 0.3076% | 0.324% | 71.78%
| Regulated Asset Base (Depreciation) |  |  |  | 0.2471% | 0.2894% | 0.3218% | 71.78%
Load group Streetlighting Allocation
Load group Streetlighting | Service interruptions and emergencies | $ | CPD | Distribution | 2.4798 | 4.3537 | 1.5466 | 1.4
Load group Streetlighting | Service interruptions and emergencies | $ | ICP Count | Distribution | 0.043982 | 0.10996 | 0.10996 | 0.021991
Load group Streetlighting | Vegetation management | $ | CPD | Distribution | 6.1494 | 9.6209 | 2.2079 | 0
| Routine and corrective maintenance and inspection | $ | CPD | Distribution | 10.4257 | 18.304 | 6.5022 | 5.8857
| System operations and network support | $ | ICP Count | Distribution | 0.29259 | 0.73149 | 0.73149 | 0.1463
| Business support | $ | ICP Count | Distribution | 0.29061 | 0.72653 | 0.72653 | 0.14531
| Depreciation | $ | Regulated Asset Base (Depreciation) | Distribution | 19.4003 | 15.8688 | 11.1065 | 9.8225
| Asset revaluations and other regulatory revenue | $ | Regulated Asset Base | Distribution | -12.2106 | -10.661 | -6.6342 | -6.7554
| Tax | $ | Regulated Asset Base | Distribution | 5.551 | 4.8466 | 3.016 | 3.0711
| Return on capital | $ | Regulated Asset Base | Distribution | 33.4078 | 29.1682 | 18.151 | 18.4826
| Local Authority rates | $ | Regulated Asset Base | Passthrough | 1.3327 | 1.1636 | 0.72409 | 0.73732
| Commerce Act levies | $ | Regulated Asset Base | Passthrough | 0.33397 | 0.29158 | 0.18145 | 0.18476
| Electricity Authority levies | $ | MWh | Passthrough | 1.0834 | 0.20711 | 0.15595 | 0.001397
| Electricity Authority levies | $ | ICP Count | Passthrough | 0.0012469 | 0.0031172 | 0.0031172 | 0.00062343
| Utilities Disputes levies | $ | ICP Count | Passthrough | 0.0016073 | 0.0040182 | 0.0040182 | 0.00080364
| Opex Incentive Amount | $ | Prior year distribution revenue | Passthrough | 51.5674 | 15.0871 | 6.2373 | 0.20558
| Capex Incentive Amount | $ | Regulated Asset Base | Passthrough | -1.4587 | -1.2735 | -0.79251 | -0.80699
| Transpower - connection costs | $ | CPD | Passthrough | 8.2254 | 3.4037 | 5.5165 | 0
| Transpower - interconnection costs | $ | CPD | Passthrough | 33.7529 | 13.967 | 22.6369 | 0
| Transpower - new investment contract | $ | CPD | Passthrough | 0.14496 | 2.3029 | 0 | 0
Load group Streetlighting | Distributed Generation Allowance | $ | CPD | Passthrough | 14.3468 | 1.5021 | 0.7717 | 0
Load group Streetlighting | CPP recoverable costs | $ | ICP Count | Passthrough | 0 | 0 | 0 | 0
Load group Streetlighting | Quality Incentive Adjustments | $ | ICP Count | Passthrough | -0.00021501 | -0.00053751 | -0.00053751 | -0.0001075
Load group Streetlighting | Capex Wash-up Adjustment | $ | Regulated Asset Base | Passthrough | -0.76694 | -0.66961 | -0.41669 | -0.4243
Load group Streetlighting | Fire and Emergency Management New Zealand (FENZ) levies | $ | Regulated Asset Base | Passthrough | 0.041735 | 0.036438 | 0.022675 | 0.023089
| Total |  |  |  | 174.4369 | 109.0941 | 72.5079 | 32.1422
|  |  |  | Distribution | 65.8306 | 73.0692 | 37.4639 | 32.22
|  |  |  | Passthrough | 108.6063 | 36.0249 | 35.0439 | -0.077827
| Load group 1 (incl residential) | Units | Allocator | Distribution / Passthrough
Price category allocators
| ICP Count | % |  |  | 93.91% | 90.11% | 87.17% | 97.08%
| CPD | % |  |  | 63.46% | 68.21% | 61.31% | 27.58%
| Prior year distribution revenue | % |  |  | 66.93% | 66.34% | 60.59% | 94.46%
| MWh | % |  |  | 54.92% | 47.23% | 46.28% | 94.61%
| Regulated Asset Base | % |  |  | 49.62% | 43.3% | 42.08% | 27.58%
| Regulated Asset Base (Depreciation) |  |  |  | 48.98% | 40.74% | 41.8% | 27.58%
Load group 1 (incl residential) Allocation
Load group Streetlighting | Service interruptions and emergencies | $ | CPD | Distribution | 491.5035 | 612.7786 | 200.8668 | 0.53789
Load group Streetlighting | Service interruptions and emergencies | $ | ICP Count | Distribution | 1148.902 | 423.1524 | 267.2136 | 2.9248
Load group Streetlighting | Vegetation management | $ | CPD | Distribution | 1218.8101 | 1354.1135 | 286.7512 | 0
| Routine and corrective maintenance and inspection | $ | CPD | Distribution | 2066.3807 | 2576.2458 | 844.4847 | 2.2614
| System operations and network support | $ | ICP Count | Distribution | 7643.1646 | 2815.0557 | 1777.6604 | 19.4576
| Business support | $ | ICP Count | Distribution | 7591.3784 | 2795.9824 | 1765.6159 | 19.3257
| Depreciation | $ | Regulated Asset Base (Depreciation) | Distribution | 3845.1581 | 2233.4884 | 1442.4694 | 3.774
| Asset revaluations and other regulatory revenue | $ | Regulated Asset Base | Distribution | -2420.1528 | -1500.5105 | -861.6257 | -2.5956
| Tax | $ | Regulated Asset Base | Distribution | 1100.2232 | 682.1455 | 391.7027 | 1.18
| Return on capital | $ | Regulated Asset Base | Distribution | 6621.4565 | 4105.3461 | 2357.3788 | 7.1014
| Local Authority rates | $ | Regulated Asset Base | Passthrough | 264.147 | 163.7729 | 94.0419 | 0.28329
| Commerce Act levies | $ | Regulated Asset Base | Passthrough | 66.1923 | 41.0397 | 23.5659 | 0.07099
| Electricity Authority levies | $ | MWh | Passthrough | 75.1549 | 23.5406 | 18.6265 | 0.13481
| Electricity Authority levies | $ | ICP Count | Passthrough | 32.5707 | 11.9961 | 7.5754 | 0.082917
| Utilities Disputes levies | $ | ICP Count | Passthrough | 41.9853 | 15.4636 | 9.765 | 0.10688
| Opex Incentive Amount | $ | Prior year distribution revenue | Passthrough | 3581.0823 | 2418.7815 | 1095.6708 | 12.704
| Capex Incentive Amount | $ | Regulated Asset Base | Passthrough | -289.1063 | -179.2478 | -102.928 | -0.31006
| Transpower - connection costs | $ | CPD | Passthrough | 1630.2776 | 479.0582 | 716.4565 | 0
| Transpower - interconnection costs | $ | CPD | Passthrough | 6689.8642 | 1965.8214 | 2939.988 | 0
| Transpower - new investment contract | $ | CPD | Passthrough | 28.7321 | 324.1254 | 0 | 0
Load group Streetlighting | Distributed Generation Allowance | $ | CPD | Passthrough | 2843.55 | 211.4137 | 100.2258 | 0
Load group Streetlighting | CPP recoverable costs | $ | ICP Count | Passthrough | 0 | 0 | 0 | 0
Load group Streetlighting | Quality Incentive Adjustments | $ | ICP Count | Passthrough | -5.6164 | -2.0686 | -1.3063 | -0.014298
Load group Streetlighting | Capex Wash-up Adjustment | $ | Regulated Asset Base | Passthrough | -152.0086 | -94.2463 | -54.1183 | -0.16303
Load group Streetlighting | Fire and Emergency Management New Zealand (FENZ) levies | $ | Regulated Asset Base | Passthrough | 8.2719 | 5.1286 | 2.945 | 0.0088714
| Total |  |  |  | 44121.9212 | 21482.3768 | 13323.0259 | 66.8716
|  |  |  | Distribution | 29306.824 | 16097.7979 | 8472.5178 | 53.9672
|  |  |  | Passthrough | 14815.0972 | 5384.5789 | 4850.5081 | 12.9044
| Load group 2 | Units | Allocator | Distribution / Passthrough
Price category allocators
| ICP Count | % |  |  | 5.592% | 9.042% | 12.15% | 2.19%
| CPD | % |  |  | 14.52% | 16.62% | 20.56% | 0.6344%
| Prior year distribution revenue | % |  |  | 16.98% | 17.33% | 22.99% | 4.009%
| MWh | % |  |  | 16.1% | 24.56% | 25.55% | 4.412%
| Regulated Asset Base | % |  |  | 11.35% | 10.55% | 14.11% | 0.6344%
| Regulated Asset Base (Depreciation) |  |  |  | 11.2% | 9.928% | 14.02% | 0.6344%
Load group 2 Allocation
Load group Streetlighting | Service interruptions and emergencies | $ | CPD | Distribution | 112.4427 | 149.3297 | 67.3725 | 0.012373
Load group Streetlighting | Service interruptions and emergencies | $ | ICP Count | Distribution | 68.4142 | 42.4648 | 37.2529 | 0.065973
Load group Streetlighting | Vegetation management | $ | CPD | Distribution | 278.8307 | 329.9876 | 96.1789 | 0
| Routine and corrective maintenance and inspection | $ | CPD | Distribution | 472.7319 | 627.8123 | 283.2478 | 0.052019
| System operations and network support | $ | ICP Count | Distribution | 455.1314 | 282.5004 | 247.8279 | 0.43889
| Business support | $ | ICP Count | Distribution | 452.0477 | 280.5863 | 246.1487 | 0.43592
| Depreciation | $ | Regulated Asset Base (Depreciation) | Distribution | 879.6679 | 544.2848 | 483.8173 | 0.086813
| Asset revaluations and other regulatory revenue | $ | Regulated Asset Base | Distribution | -553.6653 | -365.6635 | -288.997 | -0.059706
| Tax | $ | Regulated Asset Base | Distribution | 251.7012 | 166.2339 | 131.3806 | 0.027143
| Return on capital | $ | Regulated Asset Base | Distribution | 1514.8097 | 1000.4429 | 790.6862 | 0.16335
| Local Authority rates | $ | Regulated Asset Base | Passthrough | 60.4297 | 39.9103 | 31.5425 | 0.0065166
| Commerce Act levies | $ | Regulated Asset Base | Passthrough | 15.143 | 10.0011 | 7.9042 | 0.001633
| Electricity Authority levies | $ | MWh | Passthrough | 22.0386 | 12.2425 | 10.2842 | 0.0062867
| Electricity Authority levies | $ | ICP Count | Passthrough | 1.9395 | 1.2039 | 1.0561 | 0.0018703
| Utilities Disputes levies | $ | ICP Count | Passthrough | 2.5001 | 1.5518 | 1.3614 | 0.0024109
| Opex Incentive Amount | $ | Prior year distribution revenue | Passthrough | 908.2971 | 632.0049 | 415.7214 | 0.53911
| Capex Incentive Amount | $ | Regulated Asset Base | Passthrough | -66.1397 | -43.6814 | -34.523 | -0.0071323
| Transpower - connection costs | $ | CPD | Passthrough | 372.9633 | 116.743 | 240.306 | 0
| Transpower - interconnection costs | $ | CPD | Passthrough | 1530.4596 | 479.0563 | 986.0986 | 0
| Transpower - new investment contract | $ | CPD | Passthrough | 6.5731 | 78.987 | 0 | 0
Load group Streetlighting | Distributed Generation Allowance | $ | CPD | Passthrough | 650.5272 | 51.52 | 33.6166 | 0
Load group Streetlighting | CPP recoverable costs | $ | ICP Count | Passthrough | 0 | 0 | 0 | 0
Load group Streetlighting | Quality Incentive Adjustments | $ | ICP Count | Passthrough | -0.33444 | -0.20759 | -0.18211 | -0.00032251
Load group Streetlighting | Capex Wash-up Adjustment | $ | Regulated Asset Base | Passthrough | -34.7755 | -22.9671 | -18.1518 | -0.0037501
Load group Streetlighting | Fire and Emergency Management New Zealand (FENZ) levies | $ | Regulated Asset Base | Passthrough | 1.8924 | 1.2498 | 0.98777 | 0.00020407
| Total |  |  |  | 7403.626 | 4415.5936 | 3770.9378 | 1.7696
|  |  |  | Distribution | 3932.1121 | 3057.9792 | 2094.9159 | 1.2228
|  |  |  | Passthrough | 3471.5139 | 1357.6144 | 1676.0219 | 0.54682
| Load group 3 | Units | Allocator | Distribution / Passthrough
Price category allocators
| ICP Count | % |  |  | 0.3451% | 0.6462% | 0.4448% | 0%
| CPD | % |  |  | 8.746% | 6.991% | 6.753% | 0%
| Prior year distribution revenue | % |  |  | 7.855% | 8.845% | 8.419% | 0%
| MWh | % |  |  | 9.761% | 13.87% | 8.834% | 0%
| Regulated Asset Base | % |  |  | 15.62% | 21.82% | 16.63% | 0%
| Regulated Asset Base (Depreciation) |  |  |  | 15.94% | 23.35% | 16.78% | 0%
Load group 3 Allocation
Load group Streetlighting | Service interruptions and emergencies | $ | CPD | Distribution | 67.7438 | 62.806 | 22.1257 | 0
Load group Streetlighting | Service interruptions and emergencies | $ | ICP Count | Distribution | 4.2223 | 3.0348 | 1.3634 | 0
Load group Streetlighting | Vegetation management | $ | CPD | Distribution | 167.9883 | 138.7883 | 31.5859 | 0
| Routine and corrective maintenance and inspection | $ | CPD | Distribution | 284.8087 | 264.0494 | 93.0209 | 0
| System operations and network support | $ | ICP Count | Distribution | 28.0891 | 20.189 | 9.0704 | 0
| Business support | $ | ICP Count | Distribution | 27.8988 | 20.0523 | 9.009 | 0
| Depreciation | $ | Regulated Asset Base (Depreciation) | Distribution | 1251.7401 | 1279.9091 | 578.9233 | 0
| Asset revaluations and other regulatory revenue | $ | Regulated Asset Base | Distribution | -762.1143 | -756.1856 | -340.5081 | 0
| Tax | $ | Regulated Asset Base | Distribution | 346.464 | 343.7688 | 154.798 | 0
| Return on capital | $ | Regulated Asset Base | Distribution | 2085.1191 | 2068.8983 | 931.6186 | 0
| Local Authority rates | $ | Regulated Asset Base | Passthrough | 83.1808 | 82.5337 | 37.1647 | 0
| Commerce Act levies | $ | Regulated Asset Base | Passthrough | 20.8442 | 20.682 | 9.3131 | 0
| Electricity Authority levies | $ | MWh | Passthrough | 13.3571 | 6.9155 | 3.5558 | 0
| Electricity Authority levies | $ | ICP Count | Passthrough | 0.1197 | 0.086034 | 0.038653 | 0
| Utilities Disputes levies | $ | ICP Count | Passthrough | 0.1543 | 0.1109 | 0.049826 | 0
| Opex Incentive Amount | $ | Prior year distribution revenue | Passthrough | 420.2831 | 322.5095 | 152.2447 | 0
| Capex Incentive Amount | $ | Regulated Asset Base | Passthrough | -91.0406 | -90.3323 | -40.6764 | 0
| Transpower - connection costs | $ | CPD | Passthrough | 224.7007 | 49.1005 | 78.9184 | 0
| Transpower - interconnection costs | $ | CPD | Passthrough | 922.0623 | 201.4846 | 323.8428 | 0
| Transpower - new investment contract | $ | CPD | Passthrough | 3.9601 | 33.2209 | 0 | 0
Load group Streetlighting | Distributed Generation Allowance | $ | CPD | Passthrough | 391.9258 | 21.6686 | 11.04 | 0
Load group Streetlighting | CPP recoverable costs | $ | ICP Count | Passthrough | 0 | 0 | 0 | 0
Load group Streetlighting | Quality Incentive Adjustments | $ | ICP Count | Passthrough | -0.02064 | -0.014835 | -0.0066652 | 0
Load group Streetlighting | Capex Wash-up Adjustment | $ | Regulated Asset Base | Passthrough | -47.868 | -47.4956 | -21.3871 | 0
Load group Streetlighting | Fire and Emergency Management New Zealand (FENZ) levies | $ | Regulated Asset Base | Passthrough | 2.6048 | 2.5846 | 1.1638 | 0
| Total |  |  |  | 5446.2236 | 4048.3647 | 2046.2689 | 0
|  |  |  | Distribution | 3501.9598 | 3445.3105 | 1491.0073 | 0
|  |  |  | Passthrough | 1944.2638 | 603.0541 | 555.2616 | 0
| Load group 4 | Units | Allocator | Distribution / Passthrough
Price category allocators
| ICP Count | % |  |  | 0.133% | 0.1779% | 0.1865% | 0%
| CPD | % |  |  | 9.266% | 7.538% | 10.03% | 0%
| Prior year distribution revenue | % |  |  | 5.717% | 6.538% | 7.39% | 0%
| MWh | % |  |  | 12.45% | 10.9% | 15.29% | 0%
| Regulated Asset Base | % |  |  | 16.55% | 23.53% | 24.69% | 0%
| Regulated Asset Base (Depreciation) |  |  |  | 16.89% | 25.17% | 24.91% | 0%
Load group 4 Allocation
Load group Streetlighting | Service interruptions and emergencies | $ | CPD | Distribution | 71.7671 | 67.7257 | 32.8561 | 0
Load group Streetlighting | Service interruptions and emergencies | $ | ICP Count | Distribution | 1.6273 | 0.83566 | 0.57177 | 0
Load group Streetlighting | Vegetation management | $ | CPD | Distribution | 177.9652 | 149.6598 | 46.9043 | 0
| Routine and corrective maintenance and inspection | $ | CPD | Distribution | 301.7236 | 284.7328 | 138.1337 | 0
| System operations and network support | $ | ICP Count | Distribution | 10.826 | 5.5593 | 3.8037 | 0
| Business support | $ | ICP Count | Distribution | 10.7527 | 5.5216 | 3.778 | 0
| Depreciation | $ | Regulated Asset Base (Depreciation) | Distribution | 1326.0813 | 1380.1664 | 859.6865 | 0
| Asset revaluations and other regulatory revenue | $ | Regulated Asset Base | Distribution | -807.3765 | -815.4188 | -505.6458 | 0
| Tax | $ | Regulated Asset Base | Distribution | 367.0406 | 370.6967 | 229.8711 | 0
| Return on capital | $ | Regulated Asset Base | Distribution | 2208.9549 | 2230.9583 | 1383.43 | 0
| Local Authority rates | $ | Regulated Asset Base | Passthrough | 88.1209 | 88.9987 | 55.1886 | 0
| Commerce Act levies | $ | Regulated Asset Base | Passthrough | 22.0821 | 22.3021 | 13.8297 | 0
| Electricity Authority levies | $ | MWh | Passthrough | 17.0417 | 5.4314 | 6.155 | 0
| Electricity Authority levies | $ | ICP Count | Passthrough | 0.046134 | 0.023691 | 0.016209 | 0
| Utilities Disputes levies | $ | ICP Count | Passthrough | 0.059469 | 0.030538 | 0.020895 | 0
| Opex Incentive Amount | $ | Prior year distribution revenue | Passthrough | 305.9136 | 238.369 | 133.6447 | 0
| Capex Incentive Amount | $ | Regulated Asset Base | Passthrough | -96.4475 | -97.4082 | -60.4034 | 0
| Transpower - connection costs | $ | CPD | Passthrough | 238.0458 | 52.9467 | 117.1919 | 0
| Transpower - interconnection costs | $ | CPD | Passthrough | 976.8238 | 217.2672 | 480.8983 | 0
| Transpower - new investment contract | $ | CPD | Passthrough | 4.1953 | 35.8231 | 0 | 0
Load group Streetlighting | Distributed Generation Allowance | $ | CPD | Passthrough | 415.2024 | 23.3659 | 16.3941 | 0
Load group Streetlighting | CPP recoverable costs | $ | ICP Count | Passthrough | 0 | 0 | 0 | 0
Load group Streetlighting | Quality Incentive Adjustments | $ | ICP Count | Passthrough | -0.0079552 | -0.0040851 | -0.0027951 | 0
Load group Streetlighting | Capex Wash-up Adjustment | $ | Regulated Asset Base | Passthrough | -50.7109 | -51.2161 | -31.7594 | 0
Load group Streetlighting | Fire and Emergency Management New Zealand (FENZ) levies | $ | Regulated Asset Base | Passthrough | 2.7595 | 2.787 | 1.7283 | 0
| Total |  |  |  | 5592.4866 | 4219.1546 | 2926.2913 | 0
|  |  |  | Distribution | 3669.3622 | 3680.4376 | 2193.3892 | 0
|  |  |  | Passthrough | 1923.1244 | 538.717 | 732.9021 | 0
| Load group 5 | Units | Allocator | Distribution / Passthrough
Price category allocators
| ICP Count | % |  |  | 0.01258% | 0.004683% | 0.01435% | 0%
| CPD | % |  |  | 3.696% | 0.1567% | 0.8758% | 0%
| Prior year distribution revenue | % |  |  | 1.558% | 0.5301% | 0.2689% | 0%
| MWh | % |  |  | 5.972% | 3.025% | 3.657% | 0%
| Regulated Asset Base | % |  |  | 6.602% | 0.4892% | 2.157% | 0%
| Regulated Asset Base (Depreciation) |  |  |  | 6.737% | 0.5233% | 2.176% | 0%
Load group 5 Allocation
Load group Streetlighting | Service interruptions and emergencies | $ | CPD | Distribution | 28.6258 | 1.4079 | 2.8694 | 0
Load group Streetlighting | Service interruptions and emergencies | $ | ICP Count | Distribution | 0.15394 | 0.021991 | 0.043982 | 0
Load group Streetlighting | Vegetation management | $ | CPD | Distribution | 70.985 | 3.1112 | 4.0963 | 0
| Routine and corrective maintenance and inspection | $ | CPD | Distribution | 120.3486 | 5.9191 | 12.0637 | 0
| System operations and network support | $ | ICP Count | Distribution | 1.0241 | 0.1463 | 0.29259 | 0
| Business support | $ | ICP Count | Distribution | 1.0171 | 0.14531 | 0.29061 | 0
| Depreciation | $ | Regulated Asset Base (Depreciation) | Distribution | 528.9343 | 28.6915 | 75.0793 | 0
| Asset revaluations and other regulatory revenue | $ | Regulated Asset Base | Distribution | -322.0384 | -16.9513 | -44.1598 | 0
| Tax | $ | Regulated Asset Base | Distribution | 146.4016 | 7.7062 | 20.0754 | 0
| Return on capital | $ | Regulated Asset Base | Distribution | 881.0863 | 46.3781 | 120.8196 | 0
| Local Authority rates | $ | Regulated Asset Base | Passthrough | 35.1488 | 1.8501 | 4.8198 | 0
| Commerce Act levies | $ | Regulated Asset Base | Passthrough | 8.8079 | 0.46363 | 1.2078 | 0
| Electricity Authority levies | $ | MWh | Passthrough | 8.1725 | 1.5076 | 1.472 | 0
| Electricity Authority levies | $ | ICP Count | Passthrough | 0.004364 | 0.00062343 | 0.0012469 | 0
| Utilities Disputes levies | $ | ICP Count | Passthrough | 0.0056255 | 0.00080364 | 0.0016073 | 0
| Opex Incentive Amount | $ | Prior year distribution revenue | Passthrough | 83.3849 | 19.3278 | 4.8626 | 0
| Capex Incentive Amount | $ | Regulated Asset Base | Passthrough | -38.47 | -2.025 | -5.2752 | 0
| Transpower - connection costs | $ | CPD | Passthrough | 94.9494 | 1.1007 | 10.2348 | 0
| Transpower - interconnection costs | $ | CPD | Passthrough | 389.6259 | 4.5166 | 41.9985 | 0
| Transpower - new investment contract | $ | CPD | Passthrough | 1.6734 | 0.74471 | 0 | 0
Load group Streetlighting | Distributed Generation Allowance | $ | CPD | Passthrough | 165.6119 | 0.48574 | 1.4318 | 0
Load group Streetlighting | CPP recoverable costs | $ | ICP Count | Passthrough | 0 | 0 | 0 | 0
Load group Streetlighting | Quality Incentive Adjustments | $ | ICP Count | Passthrough | -0.00075252 | -0.0001075 | -0.00021501 | 0
Load group Streetlighting | Capex Wash-up Adjustment | $ | Regulated Asset Base | Passthrough | -20.2271 | -1.0647 | -2.7737 | 0
Load group Streetlighting | Fire and Emergency Management New Zealand (FENZ) levies | $ | Regulated Asset Base | Passthrough | 1.1007 | 0.057938 | 0.15093 | 0
| Total |  |  |  | 2186.3257 | 103.5429 | 249.6031 | 0
|  |  |  | Distribution | 1456.5382 | 76.5764 | 191.4713 | 0
|  |  |  | Passthrough | 729.7875 | 26.9665 | 58.1319 | 0
Distribution
|  |  | Load group Streetlighting | 208.5837 | 65.8306 | 73.0692 | 37.4639 | 32.22
|  |  | Load group 1 (incl residential) | 53931.1069 | 29306.824 | 16097.7979 | 8472.5178 | 53.9672
|  |  | Load group 2 | 9086.2299 | 3932.1121 | 3057.9792 | 2094.9159 | 1.2228
|  |  | Load group 3 | 8438.2776 | 3501.9598 | 3445.3105 | 1491.0073 | 0
|  |  | Load group 4 | 9543.189 | 3669.3622 | 3680.4376 | 2193.3892 | 0
|  |  | Load group 5 | 1724.5858 | 1456.5382 | 76.5764 | 191.4713 | 0
|  |  | Total | 82931.9731 | 41932.6269 | 26431.1707 | 14480.7654 | 87.41
0
Passthrough
|  |  | Load group Streetlighting | 179.5974 | 108.6063 | 36.0249 | 35.0439 | -0.077827
|  |  | Load group 1 (incl residential) | 25063.0886 | 14815.0972 | 5384.5789 | 4850.5081 | 12.9044
|  |  | Load group 2 | 6505.697 | 3471.5139 | 1357.6144 | 1676.0219 | 0.54682
|  |  | Load group 3 | 3102.5795 | 1944.2638 | 603.0541 | 555.2616 | 0
|  |  | Load group 4 | 3194.7435 | 1923.1244 | 538.717 | 732.9021 | 0
|  |  | Load group 5 | 814.8859 | 729.7875 | 26.9665 | 58.1319 | 0
|  |  | Total | 38860.5919 | 22992.3932 | 7946.9559 | 7907.8694 | 13.3734
0
Total
|  |  | Load group Streetlighting | 388.1811 | 174.4369 | 109.0941 | 72.5079 | 32.1422
|  |  | Load group 1 (incl residential) | 78994.1955 | 44121.9212 | 21482.3768 | 13323.0259 | 66.8716
|  |  | Load group 2 | 15591.927 | 7403.626 | 4415.5936 | 3770.9378 | 1.7696
|  |  | Load group 3 | 11540.8571 | 5446.2236 | 4048.3647 | 2046.2689 | 0
|  |  | Load group 4 | 12737.9325 | 5592.4866 | 4219.1546 | 2926.2913 | 0
|  |  | Load group 5 | 2539.4717 | 2186.3257 | 103.5429 | 249.6031 | 0
|  |  | Total | 121792.565 | 64925.0201 | 34378.1266 | 22388.6348 | 100.7834
[5 empty] | 0 | 0 | 0 | 0
Error check
0

## Outputs >
This sheet has been deliberately left blank.

## Rev - Pricing Area & Cust Group
Rev - Pricing Area & Cust Group
Pricing Area Name |  |  |  |  | Dunedin | Central Otago | Queenstown | Te Anau
[5 empty] | 1 | 2 | 3 | 4
Description
This sheet summarises the output of the model with target revenue split into pricing area, customer load group, and distribution/passthrough.
Distribution |  |  |  | Units | Dunedin | Central Otago | Queenstown | Te Anau
|  | Load group Streetlighting | 208.5837 | $000's | 65.8306 | 73.0692 | 37.4639 | 32.22
|  | Load group 1 (incl residential) | 53931.1069 | $000's | 29306.824 | 16097.7979 | 8472.5178 | 53.9672
|  | Load group 2 | 9086.2299 | $000's | 3932.1121 | 3057.9792 | 2094.9159 | 1.2228
|  | Load group 3 | 8438.2776 | $000's | 3501.9598 | 3445.3105 | 1491.0073 | 0
|  | Load group 4 | 9543.189 | $000's | 3669.3622 | 3680.4376 | 2193.3892 | 0
|  | Load group 5 | 1724.5858 | $000's | 1456.5382 | 76.5764 | 191.4713 | 0
|  | Total | 82931.9731 |  | 41932.6269 | 26431.1707 | 14480.7654 | 87.41
Passthrough |  |  |  | Units | Dunedin | Central Otago | Queenstown | Te Anau
|  | Load group Streetlighting | 179.5974 | $000's | 108.6063 | 36.0249 | 35.0439 | -0.077827
|  | Load group 1 (incl residential) | 25063.0886 | $000's | 14815.0972 | 5384.5789 | 4850.5081 | 12.9044
|  | Load group 2 | 6505.697 | $000's | 3471.5139 | 1357.6144 | 1676.0219 | 0.54682
|  | Load group 3 | 3102.5795 | $000's | 1944.2638 | 603.0541 | 555.2616 | 0
|  | Load group 4 | 3194.7435 | $000's | 1923.1244 | 538.717 | 732.9021 | 0
|  | Load group 5 | 814.8859 | $000's | 729.7875 | 26.9665 | 58.1319 | 0
|  | Total | 38860.5919 |  | 22992.3932 | 7946.9559 | 7907.8694 | 13.3734
Total |  |  |  | Units | Dunedin | Central Otago | Queenstown | Te Anau
|  | Load group Streetlighting | 388.1811 | $000's | 174.4369 | 109.0941 | 72.5079 | 32.1422
|  | Load group 1 (incl residential) | 78994.1955 | $000's | 44121.9212 | 21482.3768 | 13323.0259 | 66.8716
|  | Load group 2 | 15591.927 | $000's | 7403.626 | 4415.5936 | 3770.9378 | 1.7696
|  | Load group 3 | 11540.8571 | $000's | 5446.2236 | 4048.3647 | 2046.2689 | 0
|  | Load group 4 | 12737.9325 | $000's | 5592.4866 | 4219.1546 | 2926.2913 | 0
|  | Load group 5 | 2539.4717 | $000's | 2186.3257 | 103.5429 | 249.6031 | 0
|  | Total | 121792.565 |  | 64925.0201 | 34378.1266 | 22388.6348 | 100.7834
Error check
0

## Pricing Methodology Tables
Pricing Methodology Tables
Description
This sheet links the model information in a format to be included in our annual Pricing Methodology document.
| Table 1: Components of forecast allowable revenue ($m) |  |  | Table 2: Forecast revenue deferred to future periods ($m) |  | Table 4: Pricing area allocation percentages | [6 empty] | Table 5: Total forecast allowable revenue by pricing area | [5 empty] | Table 8: Load group allocation percentages
|  | RY23 | RY22 |  | RY23 | Cost Allocators | Pricing Area | [5 empty] | Components ($m) | Dunedin | Central | Queenstown | Te Anau | Total |  | Load Group | [5 empty] | Total
| Capital related costs |  |  | Forecast Revenue Deferred from RY22 | 10.7728 |  | Dunedin | Central | Queenstown | Te Anau | Total |  | Capital related costs | 18.5356 | 13.0736 | 7.9364 | 0.034298 | 39.58 | Cost Allocators | SL | L1 | L2 | L3 | L4 | L5
|  |  |  | Forecast Revenue Deferred from RY23 | 17.2393 | [13 empty] | Dunedin
| Asset revaluations and other regulatory revenue | -12.4977 | -11.1431 | Forecast revenue deferred to future periods | 28.012 | ICP Count | 61.09% | 23.45% | 15.31% | 0.1504% | 100% | 0 | Operational costs | 23.397 | 13.3576 | 6.5443 | 0.053112 | 43.352 | ICP Count | 0.003595% | 93.91% | 5.592% | 0.3451% | 0.133% | 0.01258% | 100% | 0
| Depreciation | 20.1865 | 20.6922 |  |  | Total Circuit Length | 38.68% | 44.86% | 16.36% | 0.09739% | 100% | 0 | Passthrough and recoverable costs | 22.9924 | 7.947 | 7.9079 | 0.013373 | 38.8606 | CPD | 0.3202% | 63.46% | 14.52% | 8.746% | 9.266% | 3.696% | 100% | 0
| Return on capital | 34.1932 | 35.3963 |  |  | Overhead Circuit Length | 43.92% | 45.39% | 10.69% | 0% | 100% | 0 | Total forecast allowable revenue | 64.925 | 34.3781 | 22.3886 | 0.10078 | 121.7926 | Prior year distribution revenue | 0.9638% | 66.93% | 16.98% | 7.855% | 5.717% | 1.558% | 100% | 0
| Tax | 5.6816 | 5.304 |  |  | Transmission costs and ACOT | 62.69% | 15.53% | 21.78% | 0% | 100% | 0 | % of forecast allowable revenue | 53.31% | 28.23% | 18.38% | 0.08275% | 100% | MWh | 0.7917% | 54.92% | 16.1% | 9.761% | 12.45% | 5.972% | 100% | 0
| Operational costs |  |  |  |  | Prior year distribution revenue | 49.46% | 33.7% | 16.72% | 0.1243% | 100% | 0 | [6 empty] | Regulated Asset Base | 0.2503% | 49.62% | 11.35% | 15.62% | 16.55% | 6.602% | 100% | 0
| Business support | 15.9008 | 15.7844 |  |  | MWh | 60.26% | 21.95% | 17.72% | 0.06275% | 100% | 0 | [6 empty] | Regulated Asset Base (Depreciation) | 0.2471% | 48.98% | 11.2% | 15.94% | 16.89% | 6.737% | 100% | 0
| Routine and corrective maintenance and inspection | 10.1173 | 10.537 |  |  | Regulated Asset Base | 46.9% | 33.32% | 19.69% | 0.09049% | 100% | 0 | [6 empty] | Central Otago & Wanaka
| Service interruptions and emergencies | 4.813 | 4.7781 |  |  | Regulated Asset Base (Depreciation) | 46.74% | 32.64% | 20.54% | 0.08146% | 100% | 0 | [6 empty] | ICP Count | 0.02341% | 90.11% | 9.042% | 0.6462% | 0.1779% | 0.004683% | 100%
| System operations and network support | 16.0093 | 16.7373 | [15 empty] | CPD | 0.4846% | 68.21% | 16.62% | 6.991% | 7.538% | 0.1567% | 100%
| Vegetation management | 5.256 | 5.5769 | [15 empty] | Prior year distribution revenue | 0.4138% | 66.34% | 17.33% | 8.845% | 6.538% | 0.5301% | 100%
| Passthrough and recoverable costs | [17 empty] | MWh | 0.4155% | 47.23% | 24.56% | 13.87% | 10.9% | 3.025% | 100%
| Capex Incentive Amount | -1.4929 | -1.4506 | [15 empty] | Regulated Asset Base | 0.3076% | 43.3% | 10.55% | 21.82% | 23.53% | 0.4892% | 100%
| Capex Wash-up Adjustment | -0.78497 | 0 | [15 empty] | Regulated Asset Base (Depreciation) | 0.2894% | 40.74% | 9.928% | 23.35% | 25.17% | 0.5233% | 100%
| Commerce Act levies | 0.28444 | 0.36958 | [15 empty] | Queenstown
| CPP recoverable costs | 0 | 2.5488 | [15 empty] | ICP Count | 0.03587% | 87.17% | 12.15% | 0.4448% | 0.1865% | 0.01435% | 100%
| Electricity Authority levies | 0.28386 | 0.29058 | [15 empty] | CPD | 0.472% | 61.31% | 20.56% | 6.753% | 10.03% | 0.8758% | 100%
| Fire and Emergency Management New Zealand (FENZ) levies | 0.035546 | 0.038886 | [15 empty] | Prior year distribution revenue | 0.3449% | 60.59% | 22.99% | 8.419% | 7.39% | 0.2689% | 100%
| Local Authority rates | 1.1351 | 0.99486 | [15 empty] | MWh | 0.3874% | 46.28% | 25.55% | 8.834% | 15.29% | 3.657% | 100%
| Opening Wash-up Account Balance | -1.2866 | 0 | [15 empty] | Regulated Asset Base | 0.324% | 42.08% | 14.11% | 16.63% | 24.69% | 2.157% | 100%
| Opex Incentive Amount | 13.0006 | -15.3634 | [15 empty] | Regulated Asset Base (Depreciation) | 0.3218% | 41.8% | 14.02% | 16.78% | 24.91% | 2.176% | 100%
| Quality Incentive Adjustments | -0.011764 | -0.61394 | [15 empty] | Te Anau
| Transmission costs and ACOT | 28.1354 | 27.345 | [15 empty] | ICP Count | 0.7299% | 97.08% | 2.19% | 0% | 0% | 0% | 100%
| Utilities Disputes levies | 0.073181 | 0.061722 | [15 empty] | CPD | 71.78% | 27.58% | 0.6344% | 0% | 0% | 0% | 100%
| Target Revenue (before revenue limit applied) | 139.0318 | 117.8846 | [15 empty] | Prior year distribution revenue | 1.529% | 94.46% | 4.009% | 0% | 0% | 0% | 100%
| Revenue deferred to future periods | -17.2393 | -10.7728 | [15 empty] | MWh | 0.9804% | 94.61% | 4.412% | 0% | 0% | 0% | 100%
| Target Revenue | 121.7926 | 107.1118 | [15 empty] | Regulated Asset Base | 71.78% | 27.58% | 0.6344% | 0% | 0% | 0% | 100%
[19 empty] | Regulated Asset Base (Depreciation) | 71.78% | 27.58% | 0.6344% | 0% | 0% | 0% | 100%
0
0
Error check
0